## Worksheet 1
Wind rose | HKN
Turbine | DTU 10 MW
Wind speed bins | 23
Wind direction bins | 36
Minimum-distance constraint | 2 D
Power density | 20 W m−2