## Worksheet 1
Description | Value
Rated power | 5 MW
Rotor radius (R) | 63 m
Gear ratio (N) | 97
Cut-in, rated, cut-out wind speed | 3, 11.4, 25 m s−1
Cut-in, rated rotor speed | 6.9, 12.1 rpm