## Worksheet 1
Description | Symbol | Value | Units
Hub height | Hhub | 84 | m
Rotor diameter | D | 112 | m
Rotor area | Arotor | 9852 | m2
Rated power | Pel,max | 3.075 | MW
Cut-in wind speed | vmin | 3 | m s−1
Rated wind speed | vrated | 11.5 | m−1
Cut-out wind speed | vmax | 25 | m s−1
Power coefficient (max) | ηmax | 0.42 | –