## Worksheet 1
Constraint | Unit | Description
hmin≤zk≤hmax | m | Operation height limits
Pe,avg≤Prated | W | Electrical rated power
Pm,o≤Pgen,rated | W | Peak mechanical power
lt≤lt,max | m | Maximum tether length
Ft≤Ft,max | N | Maximum tether force
Np≤Np,min | – | Minimum number of patterns per cycle