## Worksheet 1
Parameter | Description | Value
α | Wind shear coefficient | 0.143
S | Wing surface area | 12 m2
AR | Wing aspect ratio | 12
Cl,max | Maximum airfoil lift coefficient | 2.5
ηCl | Airfoil efficiency factor | 0.8
Cl,Cd,min | Lift coefficient at minimum drag coefficient | 0.65
Cd,min | Minimum drag coefficient | 0.056
e | Wing planform efficiency factor | 0.6
Ft,max | Maximum allowable tether force | 42 kN
ηt,gust | Gust margin factor | 0.9
σt | Tether material strength | 7×108 Nm−2
ρt | Tether material density | 980 kg m−3
Cd,t | Cross-sectional tether drag coefficient | 1.2
lt,max | Maximum tether length | 1000 m
hmin | Minimum ground clearance | 100 m
hmax | Maximum operating height | 1000 m
Prated | Rated electrical power | 150 kW
Pgen,rated | Generated mechanical power limit | 375 kW
vd,max | Maximum tangential drum speed | 20 ms−1
ad,max | Maximum tangential drum acceleration | 5 ms−2
Np,min | Minimum number of patterns per cycle | 1