## Worksheet 1
Parameter | Full | Model | Unit
| scale | scale
Cut-in speed | 4 | 1.33 | m s−1
Rated speed | 11.4 | 3.8 | m s−1
Cut-out speed | 25 | 8.33 | m s−1
Minimum rotor speed | 6 | 296 | rpm
Maximum rotor speed | 9.6 | 473.6 | rpm
Rated thrust | 1619 | 0.012 | kN
Rated torque | 10738 | 0.529 | kNm