## Worksheet 1
Description | Symbol | Hybrid-Lambda | IEA ref. | Unit | Type of design variable
|  | Rotor | turbine
Number of rotor blades | B | 3 | 3 | – | fixed
Rated power | Prated | 15 | 15 | MW | fixed
Rotor diameter | D | 326 | 240 | m | optimized
Specific rating |  | 180 | 332 | W m−2 | optimized
Hub height |  | 193 | 150 | m | derived from rotor diameter
Design TSR inner 70 % of blade span | λd,inner | 9 | 9 | – | optimized
Design TSR outer 30 % of blade span | λd,outer | 11 | 9 | – | optimized
Max rotor speed | ωmax | 5.38 | 7.56 | rpm | derived from rotor design
Min rotor speed | ωmin | 2.8 | 5 | rpm | derived from rotor design
Max blade tip speed |  | 95 | 95 | m s−1 | fixed
Cut-in wind speed | vcut-in | 3 | 3 | m s−1 | fixed
Rated wind speed | vrated | 10.2 | 10.6 | m s−1 | derived from rotor design
Cut-out wind speed | vcut-out | 25 | 25 | m s−1 | fixed
Blade prebend |  | 5.43 | 4 | m | fixed/derived from diameter ratio
Unloaded tip-to-tower clearance |  | 38 | 32 | m | fixed/derived from diameter ratio
Rotor precone angle |  | 4 | 4 | ∘ | fixed
Shaft tilt angle |  | 6 | 6 | ∘ | fixed
Blade mass |  | 140 | 65 | t | optimized
Max power coefficient | cp | 0.48 | 0.489 | – | derived from rotor design
Thrust coefficient in light-wind mode | ct,LW | 0.78 | 0.799 | – | derived from rotor design
Thrust coefficient in strong-wind mode | ct,SW | ≤ 0.52 | 0.799 | – | derived from rotor design