## Worksheet 1
Parameter | Description
Blade station, zks | Coordinate of the kth blade station
Airfoil | Airfoil to be used at the kth blade station
Geometric twist, θks | Geometric twist at the kth blade station, positive clockwise
Chordwise, cks | Chord at the kth blade station
Thickness ratio | The ratio between the maximum thickness of an airfoil section and its chord length at the kth blade station
Leading edge off-set | Distance between the twist axis and the leading edge at the kth blade station (unit chordwise)
Pre-bend, xks | Initial flap-wise bending of the blade at the kth blade station
Pre-sweep, yks | Initial edge-wise bending of the blade at the kth blade station