## Worksheet 1
Variable | Value
Pitch angle, θp | 7.266∘
Rotor diameter | 180.73 m
Pre-bend | deactivated (Fbend=0)
Angular velocity, Ω | 9.6 RPM
Free-stream velocity, V∞ | 13.0 m s−1
Characteristic velocity, VC | 13.0 m s−1
Characteristic length, LC | 0.8376 m
Fluid density, ρ | 1.225 kg m−3
Number of time steps, NΔt | 668
Number of panels, Npb | 5176