## Worksheet 1
Variable | Value
Pitch angle, θp | 3.5∘
Rotor diameter | 208 m
Angular velocity, Ω | 7.0 RPM
Free-stream velocity, V∞ | 13.0 m s−1
Characteristic velocity, VC | 13.0 m s−1
Characteristic length, LC | 1.1252 m
Fluid density, ρ | 1.225 kg m−3
Number of time steps, NΔt | 500
Number of panels, Npb | 4596