## Worksheet 1
Variable | Value
Free-stream velocity, V∞ | 13.0 m s−1
Fluid density, ρ | 1.225 kg m−3
DTU WT angular velocity, Ω1 | 9.6 RPM
Sandia WT angular velocity, Ω2 | 7.0 RPM
DTU rotor diameter, D1 | 180.73 m
Sandia rotor diameter, D2 | 208 m
Number of time steps, NΔt | 100
Number of panels, Npb | 7336