## Worksheet 1
Category | Parameters | Value
Wind farm | N [–] | 45
𝒜 [km2] | 134
ny [years] | 20
WTG | Prated [MW] | 11.3
D [m] | 200
Cut-in wind speed [m s−1] | 3
Cut-out wind speed [m s−1] | 30
Floating | nmooring [–] | 5
Mooring footprint [m] | ∈ [500, 600]
dminmooring [m] | 80
Floating platform [–] | Semi-submersible
Floating platform draft [m] | 20
Φ [rad] | π/3
BoP* | IAC capacity [MW] | 71
κ [–] | 6
Resistance [Ω km−1] | 0.03
Voltage [kV] | 66
Failure rate [failures per year] | 0.0094
Time to repair IAC [h] | 1080
nOSS [–] | 1
Site | zdepth [m] | 90
z0 [m] | 2×10-4
TI | 0.1