## Worksheet 1
Feature | Specification | Justification
Domain size | 4 km × 4 km × 1 km | Previous LES studies
Grid spacing | Uniform 10 m | Previous LES studies
Initial conditions | Distant sounding profile | Assumed based on data availability, motivated by
uncertainty from preliminary sensitivity study
Surface roughness | 0.1 m | Assumed value with representative order of magnitude for
terrestrial conditions
Surface BC | Specified heat flux | Preliminary sensitivity study
Upper BC | Specified gradient | Estimated from data
Large-scale horizontal | Single-level, partial DPA | Trial and error based on data availability
momentum advection
Large-scale temperature | Single-level assimilation | Data availability
advection
Wind profile reconstruction | Power-law fit, interpolation | Trial and error based on data availability
Partial profile asymptotic | Constant forcing above lidar | Assumed based on data availability
forcing behavior | max range
Turbine aerodynamics | Actuator disk model | Computational efficiency