## Worksheet 1
Feature | Specification
WRF version | 4.1.2
Grid spacing for nested domains | 27, 9, 3 km
Time-step size for nested domains | 45, 15, 5 s
Vertical levels | 88
Approximate near-surface-level heights [m] | 2.3, 6.8, 11, 16, 21, 26, 30, 35, 41, 46, 52, 59, 65, 72, 79, 87, 95
Planetary boundary layer and surface layer schemes | Mellor–Yamada–Nakanishi–Niino level 2.5
Microphysics | Morrison double moment
Longwave and shortwave radiation | Rapid Radiative Transfer Model for general circulation models
Land-use data | Moderate Resolution Imaging Spectroradiometer, 30 s
Land surface model | Noah
Cumulus parameterization | Kain–Fritsch (outer nest only)