## Worksheet 1
Name | Value
Reynolds number Re [–] | 500×103
Blade pitch [°] | [0 2 4 6 8 10]
Velocity V0 [m s−1] | 20.0172
Density ρ [kg m−3] | 1.184
Temperature T [K] | 298.15
Mach number M | 0.058
Turbulence intensity I [%] | 1
Turbulent length scale L [m] | 1