## Worksheet 1
Design variable | Description | Units | Lower limit | Upper limit | Type
hc | Clearance | m | 10 | 60 | int
sp | Specific power | W m−2 | 200 | 360 | int
Prated | WT rated power | MW | 1 | 10 | int
NWT | No. of WTs | – | 0 | 400 | int
ρW | Wind installation density | MW km−2 | 5 | 9 | float
SMW | Solar MW | MW | 0 | 400 | int
θtilt | PV surface tilt | ° | 0 | 50 | float
θazim | PV surface azimuth | ° | 150 | 210 | float
rAD | AC / DC ratio | – | 1 | 2 | float
BP | Battery power | MW | 0 | 150 | int
BE h | Battery energy in hours | h | 1 | 10 | int
Cbfl | Cost of battery P fluct. in peak price ratio | – | 0 | 30 | float