## Worksheet 1
| Fully resolved | ACL
Turbine representation | Resolved geometry | Momentum sources
Blade mesh topology | O mesh | Not required
Spacing at leading edge | 0.1 % clocal | –
Spacing at trailing edge | 2 % TE thickness | –
Maximum y+ value
Chordwise points, suction side | 321 | –
Chordwise points, pressure side | 161 | –
Radial points | 1377 | –
Normal points | 113 | –
Spacing, tip vortex area (ax, rad, tan) | 0.004×0.005×0.006 m3
Spacing, rotor wake | 0.01 m
Grid cells: tip vortex refinement (M) | 47
Grid cells: blade (M) | 80 near body | –
| +220 refinement | 10 refinement
Grid cells: nacelle (M) | 18
Grid cells: background (M) | 40
Grid cells in total (M) | 424 | 118