## Worksheet 1
Sensor | OpenFAST ref. sys. | Name | Type
Blade root in-plane/out-of-plane bending moment | Coned CS c | B# Mx/B# My | F/U
Tower base fore–aft/side–side bending moment | Tower base CS t | TB My/TB Mx | F/U
Mooring line fairlead tensions | – | T ML# | F/U
Nacelle fore–aft acceleration | Tower top CS p | Nac. TAx | U
Control signals (blade pitch, gen. torque, rotor speed) | – | θ,τ, Ω | –
Platform motions (computed at SWL) | Platform CS | Surge, sway, pitch, etc. | –